## Original
| Average data |  |  | stdev |  |  | sterr
[Inhibitor] (µM) | [Substrate](µM)
| 300 | 100 | 30 | 300 | 100 | 30 | 300 | 100 | 30
0 | 0.3828 | 0.28887 | 0.14099 | 0.023846 | 0.013706 | 0.0069533 | 0.013768 | 0.0079134 | 0.0040145
11.775 | 0.3444 | 0.24747 | 0.11954 | 0.031691 | 0.0098257 | 0.0078635 | 0.018297 | 0.0056728 | 0.00454
23.55 | 0.3213 | 0.20227 | 0.098435 | 0.024612 | 0.007065 | 0.007061 | 0.01421 | 0.004079 | 0.0040767
47.1 | 0.33202 | 0.18644 | 0.086149 | 0.03498 | 0.015992 | 0.0066261 | 0.020196 | 0.009233 | 0.0038256
70.65 | 0.30757 | 0.15751 | 0.074593 | 0.025778 | 0.013133 | 0.0098477 | 0.014883 | 0.0075826 | 0.0056856
94.2 | 0.28061 | 0.14322 | 0.063359 | 0.051117 | 0.011672 | 0.0025871 | 0.029512 | 0.0067389 | 0.0014937
141.3 | 0.24305 | 0.11284 | 0.049378 | 0.0090459 | 0.0070263 | 0.0052297 | 0.0052227 | 0.0040567 | 0.0030194
235.5 | 0.1964 | 0.075425 | 0.036782 | 0.0092459 | 0.0043307 | 0.0039641 | 0.0053381 | 0.0025003 | 0.0022887
329.7 | 0.13733 | 0.073785 | 0.029184 | 0.031711 | 0.0051922 | 0.0014915 | 0.018308 | 0.0029977 | 0.00086114
471 | 0.11968 | 0.055763 | 0.022892 | 0.0052846 | 0.00065531 | 0.00034843 | 0.0030511 | 0.00037834 | 0.00020117
706.5 | 0.088683 | 0.041438 | 0.018401 | 0.012906 | 0.00085828 | 0.00077711 | 0.0074511 | 0.00049553 | 0.00044866
942 | 0.073291 | 0.033692 | 0.016195 | 0.0033259 | 0.00091216 | 9.1597e-05 | 0.0019202 | 0.00052664 | 5.2883e-05
Enzyme activity (s-1) was measured at three different substrate concentrations (300,100 and 30 µM) and a series of inhibitor concentrations.
Substrate KM and kcat were measured in a different experiment to 75 µM and 0.48 s-1.
For analysis of the inhibitor data I normally fix KM to 75, but allow kcat to be freely fit for two reasons: if slightly off will make fits look bad.
1 | activity tends to vary more between different experiments than KM
2 | if slightly off will make fits look bad

## Blits input
S300 |  |  | S100 |  |  | S30
300 | 0 | 0.3828 | 100 | 0 | 0.28887 | 30 | 0 | 0.14099
300 | 11.775 | 0.3444 | 100 | 11.775 | 0.24747 | 30 | 11.775 | 0.11954
300 | 23.55 | 0.3213 | 100 | 23.55 | 0.20227 | 30 | 23.55 | 0.098435
300 | 47.1 | 0.33202 | 100 | 47.1 | 0.18644 | 30 | 47.1 | 0.086149
300 | 70.65 | 0.30757 | 100 | 70.65 | 0.15751 | 30 | 70.65 | 0.074593
300 | 94.2 | 0.28061 | 100 | 94.2 | 0.14322 | 30 | 94.2 | 0.063359
300 | 141.3 | 0.24305 | 100 | 141.3 | 0.11284 | 30 | 141.3 | 0.049378
300 | 235.5 | 0.1964 | 100 | 235.5 | 0.075425 | 30 | 235.5 | 0.036782
300 | 329.7 | 0.13733 | 100 | 329.7 | 0.073785 | 30 | 329.7 | 0.029184
300 | 471 | 0.11968 | 100 | 471 | 0.055763 | 30 | 471 | 0.022892
300 | 706.5 | 0.088683 | 100 | 706.5 | 0.041438 | 30 | 706.5 | 0.018401
300 | 942 | 0.073291 | 100 | 942 | 0.033692 | 30 | 942 | 0.016195