## Original
| Average data |  |  | stdev |  |  | sterr
[Inhibitor] (µM) | [Substrate](µM)
| 1000 | 300 | 100 | 1000 | 300 | 100 | 1000 | 300 | 100
0 | 0.45813 | 0.40735 | 0.306 | 0.050402 | 0.062037 | 0.080883 | 0.0291 | 0.035817 | 0.046698
0.375 | 0.44364 | 0.35612 | 0.23325 | 0.06435 | 0.058727 | 0.052606 | 0.037152 | 0.033906 | 0.030372
0.75 | 0.42283 | 0.31343 | 0.18645 | 0.061329 | 0.046464 | 0.035288 | 0.035409 | 0.026826 | 0.020373
1.5 | 0.3744 | 0.28283 | 0.16527 | 0.054287 | 0.044942 | 0.032821 | 0.031343 | 0.025947 | 0.018949
3 | 0.35079 | 0.20515 | 0.10488 | 0.06705 | 0.034214 | 0.022504 | 0.038711 | 0.019754 | 0.012992
6 | 0.28818 | 0.14789 | 0.062567 | 0.065279 | 0.026789 | 0.00095389 | 0.037689 | 0.015466 | 0.00055073
12 | 0.2148 | 0.097229 | 0.047979 | 0.034256 | 0.016558 | 0.009004 | 0.019778 | 0.0095597 | 0.0051985
20 | 0.16357 | 0.069822 | 0.033122 | 0.019222 | 0.010698 | 0.0056532 | 0.011098 | 0.0061764 | 0.0032639
35 | 0.12173 | 0.054236 | 0.02581 | 0.015421 | 0.012674 | 0.0037877 | 0.0089034 | 0.0073175 | 0.0021868
50 | 0.09422 | 0.039201 | 0.018874 | 0.015027 | 0.0059785 | 0.0028616 | 0.0086757 | 0.0034517 | 0.0016521
75 | 0.07456 | 0.03145 | 0.015067 | 0.013488 | 0.0049427 | 0.0033803 | 0.0077874 | 0.0028537 | 0.0019516
100 | 0.065115 | 0.026317 | 0.012618 | 0.014557 | 0.0048343 | 0.0030894 | 0.0084044 | 0.0027911 | 0.0017837
Enzyme activity (s-1) was measured at three different substrate concentrations (1000, 300 and 100 µM) and a series of inhibitor concentrations.
Substrate KM and kcat were measured in a different experiment to 75 µM and 0.48 s-1.
For analysis of the inhibitor data I normally fix KM to 75, but allow kcat to be freely fit for two reasons:
1 | activity tends to vary more between different experiments than KM
2 | if slightly off will make fits look bad

## Maria_dApNHpp_inhibitor
S1000 |  |  | S300 |  |  | S100
1000 | 0 | 0.45813 | 300 | 0 | 0.40735 | 100 | 0 | 0.306
1000 | 0.375 | 0.44364 | 300 | 0.375 | 0.35612 | 100 | 0.375 | 0.23325
1000 | 0.75 | 0.42283 | 300 | 0.75 | 0.31343 | 100 | 0.75 | 0.18645
1000 | 1.5 | 0.3744 | 300 | 1.5 | 0.28283 | 100 | 1.5 | 0.16527
1000 | 3 | 0.35079 | 300 | 3 | 0.20515 | 100 | 3 | 0.10488
1000 | 6 | 0.28818 | 300 | 6 | 0.14789 | 100 | 6 | 0.062567
1000 | 12 | 0.2148 | 300 | 12 | 0.097229 | 100 | 12 | 0.047979
1000 | 20 | 0.16357 | 300 | 20 | 0.069822 | 100 | 20 | 0.033122
1000 | 35 | 0.12173 | 300 | 35 | 0.054236 | 100 | 35 | 0.02581
1000 | 50 | 0.09422 | 300 | 50 | 0.039201 | 100 | 50 | 0.018874
1000 | 75 | 0.07456 | 300 | 75 | 0.03145 | 100 | 75 | 0.015067
1000 | 100 | 0.065115 | 300 | 100 | 0.026317 | 100 | 100 | 0.012618